## 1-Bottle Computations
WINE BOTTLE | [5 empty] | MINIMUM ANGLE CALCULATION |  |  |  |  | KEY
Parameter | Variable Name | Value | Units | Value | Units | Use Min Angle [1=Y, 0=N] |  | 0 | [flag] |  | Input
Height | bHeight | 12 | in | 0.3048 | m | Initial Min Angle | minAngle1 | 30.9638 | deg |  | Calculated
Body Length | bLBody | 7.5 | in | 0.1905 | m | Actual Thickness | actualT | 0.012342 | m |  | Result
Neck Diameter | bDNeck | 1 | in | 0.0254 | m | Min Angle | minAngle | 33.5252 | deg
Neck Length | bLNeck | 3.5 | in | 0.0889 | m | Use Angle | useAngle | 45 | deg
Base Diameter | bDBase | 3 | in | 0.0762 | m
CG from Base | bLcg | 4.5 | in | 0.1143 | m | ITERATIVE SOLVER | [5 empty] | SOLUTIONS [inches/degrees]
Wine Density | bRho | 0.9755 | kg/L | - | - | bLPivotOld | 0.022385 | m | 0.8813 | in |  | Wood
Wine Volume | bV | 0.75 | L | - | - | wLHole | 0.17489 | m | 6.8854 | in |  | Length (wL) | 9.3625
Shoulder Width | bWShol | 1 | in | 0.0254 | m | wL1 | 0.18759 | m | 7.3854 | in |  | Thickness (wT) | 0.5
Shoulder Height | bHShol | 1 | in | 0.0254 | m | wL2 | 0.22511 | m | 8.8625 | in |  | Width (wW) | 3.5
Neck to CG | bNeckToCG | 5.75 | in | 0.14605 | m | wL | 0.23781 | m | 9.3625 | in |  | Angle (theta) | 45
Bottle Weight | bWeight | 7.1772 | N | 1.6134 | lbf | wWeight | 1.9109 | N | 0.42957 | lbf |  | Hole
[6 empty] | wLPivot | 0.084077 | m | 3.3101 | in |  | Center Hole (wLHole) | 6.8854
WOOD | [5 empty] | bLPivot | 0.022385 | m | 0.8813 | in |  | Adjusted Top Hole Length | 6.7604
Parameter | Variable Name | Value | Units | Value | Units | bDNeckSkew | 0.035921 | m | 1.4142 | in |  | Adjusted Bot Hole Length | 7.0104
Wood Thickness | wT | 0.5 | in | 0.0127 | m | holeShift | 0.00635 | m | 0.25 | in |  | Minimum Hole Diameter | 1
Wood Width | wW | 3.5 | in | 0.0889 | m | wLHole_Top | 0.17171 | m | 6.7604 | in |  | Maximum Hole Diameter | 1.9142
Table Angle | theta | 45 | deg | - | - | wLHole_Bot | 0.17806 | m | 7.0104 | in |  | (holeD) must be between min and max hole diameter
Table Angle Comp. | del | 45 | deg | - | - | holeDiam | 0.042271 | m | 1.6642 | in
Add Percentage | pctLAdd | 20 | % | - | - | minHoleD | 0.0254 | m | 1 | in
Wood Type | Maple | 725.5045 | kg/m3 | - | - | maxHoleD | 0.048621 | m | 1.9142 | in

## 2-Bottle Computations
WINE BOTTLE 1 | [5 empty] | MINIMUM ANGLE CALCULATION |  |  |  |  | KEY
Parameter | Variable Name | Value | Units | Value | Units | Use Min Angle [1=Y, 0=N] |  | 0 | [flag] |  | Input
Height | b1Height | 12 | in | 0.3048 | m | Initial Min Angle | minAngle1 | 30.9638 | deg |  | Calculated
Body Length | b1LBody | 7.5 | in | 0.1905 | m | Actual Thickness | actualT | 0.012342 | m |  | Result
Neck Diameter | b1DNeck | 1 | in | 0.0254 | m | Min Angle | minAngle | 33.5252 | deg
Neck Length | b1LNeck | 3.5 | in | 0.0889 | m | Use Angle | useAngle | 45 | deg
Base Diameter | b1DBase | 3 | in | 0.0762 | m
CG from Base | b1Lcg | 4.5 | in | 0.1143 | m | ITERATIVE SOLVER | [5 empty] | SOLUTIONS [inches/degrees]
Wine Density | b1Rho | 0.9755 | kg/L | - | - | b1LPivotOld | 0.07608 | m | 2.9953 | in |  | Wood
Wine Volume | b1V | 0.75 | L | - | - | minSep1 | 0.0762 | m | 3 | in |  | Length (wLTot) | 12.3296
Shoulder Width | b1WShol | 1 | in | 0.0254 | m | minSep | 0.1143 | m | 4.5 | in |  | Thickness (wT) | 0.5
Shoulder Height | b1HShol | 1 | in | 0.0254 | m | xSepCG | 0.1143 | m | 4.5 | in |  | Width (wW) | 3.5
Neck to CG | b1NeckToCG | 5.75 | in | 0.14605 | m | b2LPivotOld | -0.03822 | m | -1.5047 | in |  | Angle (theta) | 45
Bottle Weight | b1Weight | 7.1772 | N | 1.6134 | lbf | wL1Hole | 0.098953 | m | 3.8958 | in |  | Hole
[6 empty] | wL2Hole | 0.16164 | m | 6.364 | in |  | Center Hole 1 (wL1Hole) | 3.8958
WINE BOTTLE 2 | [5 empty] | wLHole | 0.2606 | m | 10.2597 | in |  | Center Hole 2 (wL2Hole) | 6.364
Parameter | Variable Name | Value | Units | Value | Units | wLTot1 | 0.2733 | m | 10.7597 | in |  | Minimum Hole 1 Diameter | 1
Height | b2Height | 12 | in | 0.3048 | m | wLTot2 | 0.30063 | m | 11.8357 | in |  | Minimum Hole 2 Diameter | 1
Body Length | b2LBody | 7.5 | in | 0.1905 | m | wLTadd | 0.0127 | m | 0.5 | in |  | Maximum Hole 1 Diameter | 1.9142
Neck Diameter | b2DNeck | 1 | in | 0.0254 | m | wLTot | 0.31333 | m | 12.3357 | in |  | Maximum Hole 2 Diameter | 1.9142
Neck Length | b2LNeck | 3.5 | in | 0.0889 | m | wWeight | 2.4551 | N | 0.5519 | lbf
Base Diameter | b2DBase | 3 | in | 0.0762 | m | wLPivot | -0.11078 | m | -4.3613 | in
CG from Base | b2Lcg | 4.5 | in | 0.1143 | m | sumM | -0.00023495 | N·m | -0.0020793 | lbf·in
Wine Density | b2Rho | 0.9755 | kg/L | - | - | adjustM | 0.0001 | N·m | 0.000885 | lbf·in
Wine Volume | b2V | 0.75 | L | - | - | bL1Pivot | 0.07618 | m | 2.9992 | in
Shoulder Width | b2WShol | 1 | in | 0.0254 | m | maxHoleD1 | 0.048621 | m | 1.9142 | in
Shoulder Height | b2HShol | 1 | in | 0.0254 | m | maxHoleD2 | 0.048621 | m | 1.9142 | in
Neck to CG | b2NeckToCG | 5.75 | in | 0.14605 | m
Bottle Weight | b2Weight | 7.1772 | N | 1.6134 | lbf
WOOD
Parameter | Variable Name | Value | Units | Value | Units
Wood Thickness | wT | 0.5 | in | 0.0127 | m
Wood Width | wW | 3.5 | in | 0.0889 | m
Table Angle | theta | 45 | deg | - | -
Table Angle Comp. | del | 45 | deg | - | -
Add Percentage | pctLAdd | 10 | % | - | -
Wood Type | Lowes Maple | 707.4387 | kg/m3 | - | -

## 1-Bottle Schematics
Minimum hole diameter : Bottle lies perpendicular to wood board
Maximum hole diameter : Bottle lies parallel to table
wL
wLHole
wW
holeD
theta
wT
wL
wLHole

## 2-Bottle Schematics
wLTot
wL2Hole
wW
b2DNeck
theta
wT
wLTot
b1DNeck
wL1Hole

## Lists
Wood | Density | Units
Maple | 725.5045 | kg/m3
Cherry | 589.8962 | kg/m3
Pallet | 339.0208 | kg/m3
Lowes Maple | 707.4387 | kg/m3